## Sheet1
Qty | Value | Device | Package | OCLCSC | OCMOUSER
1 |  | PTC1206 | 1206 | C70170
1 |  | SJS | SJ_S
10 | 0 Ohms | RESISTOR-0603 | RES0603
4 | 0.4pF | CAPACITOR-0603 | CAP0603
2 | 1.2nF | CAPACITOR-0603 | CAP0603
2 | 1.3pF | CAPACITOR-0603 | CAP0603
8 | 1.3uH | INDUCTOR-0603 | IND0603
1 | 1.8K Ohms | RESISTOR-0603 | RES0603
5 | 100 Ohms | RESISTOR-0603 | RES0603
17 | 100K Ohms | RESISTOR-0603 | RES0603
106 | 100nF | CAPACITOR-0603 | CAP0603
5 | 100uF | CAPACITOR-1206 | CAP1206
9 | 10K Ohms | RESISTOR-0603 | RES0603
5 | 10nF | CAPACITOR-0603 | CAP0603
4 | 10pF | CAPACITOR-0603 | CAP0603
1 | 10uF | CAPACITOR-0603 | CAP0603
1 | 10uH | INDUCTOR-0603 | IND0603 | C285968
3 | 12pF | CAPACITOR-0603 | CAP0603
2 | 150nH | INDUCTOR-0603 | IND0603 |  | 609-L-14CR15JV4T
2 | 19nH | INDUCTOR-0603 | IND0603
1 | 1K Ohms | RESISTOR-0603 | RES0603
15 | 1uF | CAPACITOR-0603 | CAP0603
1 | 2.2 Ohms | RESISTOR-0603 | RES0603
2 | 2.21K Ohms | RESISTOR-0603 | RES0603
2 | 2.2uF | CAPACITOR-0603 | CAP0603
1 | 2.2uH | INDUCTOR-0805 | IND0805 | C281115
2 | 2.2uH | INDUCTOR-2.5X2X1.2MM | IND2520 | C375952
1 | 2.7nF | CAPACITOR-0603 | CAP0603
4 | 2.7nH | INDUCTOR-0603 | IND0603
1 | 200 Ohms | RESISTOR-0603 | RES0603
8 | 200pF | CAPACITOR-0603 | CAP0603
1 | 22 Ohms | RESISTOR-0603 | RES0603
4 | 220 Ohms | RESISTOR-0603 | RES0603
6 | 220pF | CAPACITOR-0603 | CAP0603
2 | 22nF | CAPACITOR-0603 | CAP0603
1 | 24K Ohms | RESISTOR-0603 | RES0603
4 | 25 Ohms | RESISTOR-0603 | RES0603
1 | 274K Ohms | RESISTOR-0603 | RES0603
2 | 27pF | CAPACITOR-0603 | CAP0603
1 | 294K Ohms | RESISTOR-0603 | RES0603
2 | 309K Ohms | RESISTOR-0603 | RES0603
1 | 32.768 kHz | CRYSTAL2-SMD-3215 | 2-SMD-3215 | C164062
6 | 330 Ohms | RESISTOR-0603 | RES0603
2 | 330pF | CAPACITOR-0603 | CAP0603
1 | 350nH | INDUCTOR-0603 | IND0603 |  | 81-BLM18PG221SN1D
1 | 350nH | INDUCTOR-0805 | IND0805 |  | 810-MPZ2012S221AT000
1 | 360 Ohms | RESISTOR-0603 | RES0603
1 | 39nF | CAPACITOR-0603 | CAP0603
10 | 4.7K Ohms | RESISTOR-0603 | RES0603
11 | 4.7uF | CAPACITOR-0603 | CAP0603
2 | 470 Ohms | INDUCTOR-0603 | IND0603 |  | 81-BLM18PG471SN1D
1 | 470nH | INDUCTOR-0603 | IND0603
3 | 470pF | CAPACITOR-0603 | CAP0603
1 | 47K Ohms | RESISTOR-0603 | RES0603
5 | 5.1K Ohms | RESISTOR-0603 | RES0603
1 | 5.62K Ohms | RESISTOR-0603 | RES0603
4 | 49.9 Ohms | RESISTOR-0603 | RES0603
3 | 510 Ohms | RESISTOR-0603 | RES0603
1 | 6.8nF | CAPACITOR-0603 | CAP0603
6 | 600 Ohms | INDUCTOR-0603 | IND0603
4 | 620pF | CAPACITOR-0603 | CAP0603
1 | 64.9K Ohms | RESISTOR-0603 | RES0603
1 | 680 Ohms | RESISTOR-0603 | RES0603
1 | 68pF | CAPACITOR-0603 | CAP0603
1 | 71.5K Ohms | RESISTOR-0603 | RES0603
1 | 8.2nH | INDUCTOR-0603 | IND0603 |  | 81-LQW18AN8N2D00D
1 | 820 Ohms | RESISTOR-0603 | RES0603
1 | AD9117 | AD9117 | QFN40
1 | ADF4351 | ADF4351 | QFN32
1 | ADL5385 | ADL5385 | QFN24
1 | ADL5601 | ADL5601 | SOT89
1 | ADP150UJZ-1.8 | ADP150UJZ-1.8 | SOT23-5
1 | ADP150UJZ-3.3 | ADP150UJZ-3.3 | SOT23-5
2 | AO3400 | AO3400 | SOT23
1 | ATSAMS70Q21B-C | ATSAMS70Q21B-C | LFBGA144
1 | BAV99 | BAV99 | SOT23 | C68983
1 | CP2615 | CP2615 | QFN32
5 | DNP | CAPACITOR-0603 | CAP0603
2 | DNP | CRYSTAL_4P | 4-SMD-3225 | C70562
4 | DNP | RESISTOR-0603 | RES0603
2 | DSC1201DE3-50M00000 | DSC1201DE3-50M00000 | VDFN6
1 | DSC1211DE3-C0017 | DSC1211DE3-C0017 | VDFN6
1 | EFM32GG11B420F2048GL112 | EFM32GG11B420F2048GL112 | BGA112
1 | ER-TFT035-6 | ER-TFT035-6 | FPC-50P
1 | ETC1-1T-2TR | ETC1-1T-2TR | TRF-SM-22
1 | FPC-40P | FPC-40P | FPC-40P
1 | ICE40HX8K-CT256 | ICE40HX8K-CT256 | CABGA256
6 | LED0603 | LED0603 | 603
1 | LTC2206 | LTC2206 | QFN48
1 | MIC2019 | MIC2019 | SOT23-6
1 | MIC23155 | MIC23155 | DFN10
1 | MIC23159 | MIC23159 | VQFN20
2 | MIC94305 | MIC94305 | DFN6
2 | RFCON-SMA-EDGE | RFCON-SMA-EDGE | SMA-EDGE
1 | RFCON-U.FL | RFCON-U.FL | U.FL
1 | RGBLED | RGBLED | 5050
1 | RT820T2 | RT820T2 | QFN24
1 | SI5351C | SI5351C | QFN20
2 | SP0503BAHT | SP0503BAHT | SOT143
1 | SST26VF064B | SST26VF064B | WSOIC8
2 | TC2050-IDC | TC2050-IDC | TC2050-IDC
3 | TESTPOINT-0.7MM | TESTPOINT-0.7MM | PAD0.7MM
3 | TRSJACK | TRSJACK | 3.5TRSJACK | C145813
1 | TSCS25A3X1NDGXZAX | TSCS25A3X1NDGXZAX | QFN40
2 | USB-C-16P-SMD-FLAT-SIDE-TYPE-2 | USB-C-16P-SMD-FLAT-SIDE-TYPE-2 | USB-C-16P-SMD-FLAT-SIDE-TYPE-2
Note on B8: joao: 1.2uH on mouser